## rbiexcel
RiskWISE Written Scheme of Examination
| COM1 | [14 empty] | Proposal 001
Assessment General Information
|  | Assessment Name: |  |  |  | Proposal 001 |  |  |  |  | Assessment Date: | [5 empty] | 08-May-2020
|  | Assessment Method: |  |  |  | Fully-Quantitative PoF and Fully-Quantitative CoF
|  | Risk Analysis Period (months): |  |  |  | 36
Equipment General Information
|  | Equipment Number: |  |  |  | EQ1
|  | Equipment Type: |  |  |  | Accumulator
|  | Design Code: |  |  |  | lab411
|  | Site: |  |  |  | SITE1
|  | Facility: |  |  |  | FAC1
|  | Manufacturer: |  |  |  | lab411
|  | Commission Date: |  |  |  | 08-May-2020
|  | Equipment Name: |  |  |  | EQ001
Process Description:
Component General Information
|  | Component Number: |  |  |  | COM1
|  | Component Type: |  |  |  | Bend / Elbow |  |  |  |  | API Component Type: | [5 empty] | PIPE-1
|  | Component Name: |  |  |  | COM001
|  | Risk Links to Equipment Risk: |  |  |  | No
Equipment Properties
|  | Administrative Control for Upset Management: |  |  |  | Yes |  |  |  |  | Steamed Out Prior to Water Flushing: | [5 empty] | Yes
|  | Downtime Protection Used: |  |  |  | Yes |  |  |  |  | PWHT: | [5 empty] | Yes
|  | Heat Traced: |  |  |  | Yes |  |  |  |  | Liner Online Monitoring: | [5 empty] | Yes
|  | Min. Required Temperature Before Pressurisation Allowed by Admin: |  |  |  | 12 °C |  |  |  |  | Material is Exposed to Fluids, Mists or Solids Containing Chlorine Externally: | [5 empty] | Yes
|  |  | Pressurisation Controlled by Admin: |  |  | Yes |  |  |  |  | Presence of Sulphides, Moisture and Oxygen During Shutdown: | [5 empty] | Yes
[11 empty] | Presence of Sulphides, Moisture and Oxygen During Operation: | [5 empty] | Yes
|  |  | Interface at Soil or Water: |  |  | Yes
|  |  | External Environment: |  |  | Marine |  |  |  |  | Thermal History: | [5 empty] | Stabilised Before Welding
|  |  | System Management Factor: |  |  | 0.1 |  |  |  |  | Equipment Volume: | [5 empty] | 12 m³
|  |  | Online Monitoring: |  |  | Amine high velocity corrosion - Corrosion coupons
Component Properties
|  | Nominal Diameter: |  |  |  | 23 mm |  |  |  |  | Nominal Thickness: | [5 empty] | 44 mm
|  | Minimum Measured Thickness: |  |  |  | 23 mm |  |  |  |  | Min. Required Thickness: | [5 empty] | 44 mm
|  | Current Corrosion Rate: |  |  |  | 53 mm/yr |  |  |  |  | Delta FATT: | [5 empty] | 44
|  | Presence of Cracks: |  |  |  | Yes |  |  |  |  | Structural Thickness: | [5 empty] | 23 mm
|  | Weld Joint Efficiency: |  |  |  | 0.3 |  |  |  |  | Component Volume: | [5 empty] | 55 m³
[11 empty] | Allowable Stress at Assessment Temperature: | [5 empty] | 53 MPa
|  | Maximum Brinnell Hardness of Weld: |  |  |  | Below 200
|  | Level of Confidence In Corrosion Rate: |  |  |  | Medium |  |  |  |  | Minimum Structural Thickness Governs: | [5 empty] | Yes
|  | It is fabricated from P-1 and P-3 steels where the design temperature is less than or equal to 343°C (650°F). |  |  |  | Yes |  |  |  |  | The equipment satisfied all requirements of a recognized code or standard at the time of fabrication. | [5 empty] | Yes
|  | The nominal operating conditions have been essentially the same and consistent with the specified design conditions for a significant period of time, and more severe conditions (i.e., lower temperature and/or higher stress) are not expected in the future. |  |  |  | Yes |  |  |  |  | Cyclic service, fatigue or vibration service is not a design requirement per design code | [5 empty] | Yes
[11 empty] | The CET at the MAWP is greater than or equal to -29°C (-20°F) if it is a pressure vessel or -104°C (-155°F) if it is a piping circuit. | [5 empty] | Yes
[11 empty] | Complexity of Protrusions: | [5 empty] | Above average
|  | The equipment or circuit is not subject to shock chilling |  |  |  | Yes |  |  |  |  | Brittle Fracture Governing Thickness | [5 empty] | 77 mm
Operating Conditions Properties
|  | Max. Operating Temperature: |  |  |  | 456 °C |  |  |  |  | Max. Operating Pressure: | [5 empty] | 543 MPa
|  | Min. Operating Temperature: |  |  |  | 345 °C |  |  |  |  | Min. Operating Pressure: | [5 empty] | 432 MPa
|  | Critical Exposure Temperature: |  |  |  | 56 °C |  |  |  |  | Flow Rate: | [5 empty] | 32 m³/hr
|  | % Operating at -12 °C to -8 °C |  |  |  | 1 % |  |  |  |  | % Operating at -8°C to 6°C | [5 empty] | 2 %
|  | % Operating at 6°C to 32°C |  |  |  | 3 % |  |  |  |  | % Operating at 32°C to 71°C | [5 empty] | 55 %
|  | % Operating at 71°C to 107°C |  |  |  | 33 % |  |  |  |  | % Operating at 107°C to 121°C | [5 empty] | 25 %
|  | % Operating at 121°C to 135°C |  |  |  | 55 % |  |  |  |  | % Operating at 135°C to 162°C | [5 empty] | 4 %
|  | % Operating at 162°C to 176°C |  |  |  | 35 % |  |  |  |  | Operating Hydrogen Partial Pressure | [5 empty] | 55 MPa
|  | % Operating at 176°C or Above |  |  |  | 53 %
Stream / Process Flow
Fluid
|  | Model Fluid: |  |  |  |  | (not provided)
|  | Toxic Fluid: |  |  |  |  | (not provided)
|  | Phase of Fluid at Storage |  |  |  |  | (not provided) |  |  |  | Toxic Fluid Percentage (%) | [6 empty] | 0
|  | Liquid Level (%) |  |  |  |  | 0
Operating Condition
|  | Maximum Operating Temperature: |  |  |  |  | 456 °C |  |  |  | Minimum Operating Temperature: | [7 empty] | 345 °C
|  | Maximum Operating Pressure: |  |  |  |  | 543 MPa |  |  |  | Minimum Operating Pressure: | [7 empty] | 432 MPa
|  | Operating Hydrogen Partial Pressure: |  |  |  |  | 55 MPa |  |  |  | Flow Rate: | [7 empty] | 32 m³/hr
Environment Condition
|  | NaOH Concentration (%): |  |  |  |  | 23
|  | Chloride Ion (ppm): |  |  |  |  | 55 |  |  |  | CO3 Concentration in Water (ppm): | [7 empty] | 44
|  | H2S Content in Water (ppm): |  |  |  |  | 13 |  |  |  | pH of Water: | [7 empty] | 7
|  | Toxic Constituents: |  |  |  |  | No |  |  |  | Exposed To Acid Gas Treating Amine: | [7 empty] | Yes
|  | Exposure to Amine: |  |  |  |  | None
|  | Amine Solution Composition: |  |  |  |  | Monoethanolamine MEA
|  | Aqueous Phase During Operation: |  |  |  |  | Yes |  |  |  | Aqueous Phase During Shutdown: | [7 empty] | Yes
|  | Environment Contains H2S: |  |  |  |  | Yes |  |  |  | Presence of Hydrofluoric Acid: | [7 empty] | Yes
|  | Presence of Cyanides: |  |  |  |  | Yes |  |  |  | Process Contains Hydrogen: | [7 empty] | Yes
|  | Environment Contains Caustic in Any Concentration: |  |  |  |  | Yes |  |  |  | Exposed to Sulphur-Bearing Compounds: | [7 empty] | Yes
|  | Material is Exposed to Fluids, Mists, or Solids Containing Chlorine Internally: |  |  |  |  | Yes |  |  |  | Exposed to Acid Gas Treating Amine: | [7 empty] | Yes
Material Properties
|  | Material: |  |  |  | (not provided)
|  | Design Pressure: |  |  |  | 46 MPa |  |  |  |  | Design Temperature: | [5 empty] | 64 °C
|  | Tensile Strength: |  |  |  | 12 MPa |  |  |  |  | Yield Strength: | [5 empty] | 23 MPa
|  | Reference Temperature: |  |  |  | 44 °C |  |  |  |  | Sigma Phase (%): | [5 empty] | 55
|  | Corrosion Allowance: |  |  |  | 55 mm |  |  |  |  | Austenitic Steel: | [5 empty] | Yes
|  | Carbon or Low Alloy Steel: |  |  |  | Yes |  |  |  |  | Nickel-based Alloy: | [5 empty] | Yes
|  | Susceptible to Temper: |  |  |  | Yes |  |  |  |  | Sulfur Content: | [5 empty] | High > 0.01%
|  | Chromium ≥ 12%: |  |  |  | Yes |  |  |  |  | Min. Design Temperature: | [5 empty] | 12 °C
|  | Heat Treatment: |  |  |  | (not provided) |  |  |  |  | Material Cost Factor: | [5 empty] | 33
|  | Material is Susceptible to PTA: |  |  |  | Yes | [10 empty] | 64 °C
|  | PTA Material Grade: |  |  |  | All_300_series_SS_and_alloy_600_and_800
|  | Material is Susceptible to HTHA: |  |  |  | Yes |  |  |  |  | Steel Product Form: | [5 empty] | (not provided)
|  | HTHA Material Grade: |  |  |  | C0_5MoAnnealed
Coating, Cladding, Insulation, and Lining
Coating
|  | Internal Coating: |  |  |  | Yes |  |  |  |  | External Coating: | [5 empty] | Yes
|  | External Coating Installation Date: |  |  |  | 08-May-2020 |  |  |  |  | External Coating Quality: | [5 empty] | Medium coating quality
|  | Support Configuration Which Does Not Allow Coating Maintenance: |  |  |  | Yes
Cladding
|  | Internal Cladding: |  |  |  | Yes |  |  |  |  | Cladding Corrosion Rate: | [5 empty] | 33 mm/yr
|  | Cladding Thickness: |  |  |  | 12 mm
Insulation
|  | External Insulation: |  |  |  | Yes |  |  |  |  | Insulation Contains Chlorides: | [5 empty] | Yes
|  | External Insulation Type: |  |  |  | Foam Glass |  |  |  |  | Insulation Condition: | [5 empty] | Above average
Lining
|  | Internal Lining: |  |  |  | Yes |  |  |  |  | Internal Liner Condition: | [5 empty] | Average
|  | Internal Liner Type: |  |  |  | Organic - Low Quality
Risk Summary
|  | Description | [7 empty] | 36 months |  | 72 months |  |  | 108 months | [5 empty] | RLI (months)
|  | Risk | [7 empty] | 5E |  | 5E |  |  | 5E | [5 empty] | 0
Damage Mechanisms
|  | Damage Mechanisms | [9 empty] | DF AP1 |  |  | DF AP2 | [5 empty] | DF AP3
|  | 885F Embrittlement | [9 empty] | 1022 |  |  | 1022 | [5 empty] | 1022
|  | Amine Stress Corrosion Cracking | [9 empty] | 1000 |  |  | 3348.3695 | [5 empty] | 7177.3872
|  | Caustic Stress Corrosion Cracking | [9 empty] | 5000 |  |  | 16741.8476 | [5 empty] | 35886.936
|  | Chloride Stress Corrosion Cracking | [9 empty] | 5000 |  |  | 16741.8476 | [5 empty] | 35886.936
|  | External Corrosion | [9 empty] | 6410.2564 |  |  | 6410.2564 | [5 empty] | 6410.2564
|  | HF Produced HIC/SOHIC | [9 empty] | 100 |  |  | 334.837 | [5 empty] | 717.7387
|  | HIC/SOHIC-H2S | [9 empty] | 100 |  |  | 334.837 | [5 empty] | 717.7387
|  | High Temperature Hydrogen Attack | [9 empty] | 5000 |  |  | 5000 | [5 empty] | 5000
|  | Hydrogen Stress Cracking (HF) | [9 empty] | 100 |  |  | 334.837 | [5 empty] | 717.7387
|  | Internal Lining Degradation | [9 empty] | 6 |  |  | 46 | [5 empty] | 351.6
|  | Internal Thinning | [9 empty] | 6410.2564 |  |  | 6410.2448 | [5 empty] | 6410.1925
|  | Polythionic Acid Stress Corrosion Cracking | [9 empty] | 5000 |  |  | 16741.8476 | [5 empty] | 35886.936
|  | Sulphide Stress Corrosion Cracking (H2S) | [9 empty] | 0 |  |  | 0 | [5 empty] | 0
|  | Temper Embrittlement | [9 empty] | 704 |  |  | 704 | [5 empty] | 704
Inspections
|  | Inspection Plan |  |  | Damage Mechanism |  |  |  | Inspection Summary |  |  |  |  | Date | [5 empty] | Effectiveness
TWI Software, Granta Park, Great Abington Cambridge, CB21 6AL, UK
[8 empty] | 1/1 |  |  |  |  | ©2020 TWI Software
Tel: +44(1223) 899000, Email: riskwise@twi.co.uk