## Equipment
Equipment Number | Equipment Type | Equipment Name | Design Code | Site | Facility | Manufacturer | Commission Date | PFD. No | Process Description | Description | PWHT | Online Monitoring | Equipment Volume | System Management Factor | Administrative Control for Upset Management | Liner Online Monitoring | Material is Exposed to Fluids, Mists or Solids Containing Chlorine Externally | Interface at Soil or Water | External Environment | Downtime Protection Used | Steamed Out Prior to Water Flushing | Heat Traced | Presence of Sulphides, Moisture and Oxygen During Operation | Presence of Sulphides, Moisture and Oxygen During Shutdown | Thermal History | Pressurisarion Controlled by Admin | Min. Required Temperature Before Pressurisation Allowed by Admin | Contain Deadlegs | Highly Effective Inspection for Deadlegs
RA-01BK | Piping | RA-01BK | lab411 |  | RA-01 | VungTau | 2020-06-11 |  |  |  | TRUE | High temperature Sulfidic / Naphthenic acid corrosion - Key process variable | 56 | 0.1 | FALSE | TRUE | FALSE | TRUE | Arid/dry | FALSE | FALSE | FALSE | FALSE | TRUE | Stabilised Before Welding | FALSE | 60 | FALSE | FALSE

## Component
Equipmnent Number | Component Number | Component Type | API Component Type | Component Name | Component Risk Links to Equipment Risk | Description | Assessment Date | Risk Analysis Period | Nominal Diameter | Nominal Thickness | Minimum Measured Thickness | Current Corrosion Rate | Min. Required Thickness | Presence of Cracks | Weld Joint Efficiency | Allowable Stress at Assessment Temperature | Level Of Confidence In Corrosion Rate Sources | Minimum Structural Thickness Governs | Structural Thickness | Component Volume (only for Fully-Quantitative CoF) | Complexity of Protrusions | Maximum Brinnell Hardness of Weld | HTHA Damage Observed | Delta FATT | It is fabricated from P-1 and P-3 steels where the design temperature is less than or equal to 343°C (650°F) | The equipment satisfied all requirements of a recognized code or standard at the time of fabrication | The nominal operating conditions have been essentially the same and consistent with the specified design conditions for a significant period of time, and more severe conditions (i.e., lower temperature and/or higher stress) are not expected in the future. | The CET at the MAWP is greater than or equal to -29°C (-20°F) if it is a pressure vessel or -104°C (-155°F) if it is a piping circuit. | Cyclic service, fatigue or vibration service is not a design requirement per design code | The equipment or circuit is not subject to shock chilling | Brittle Fracture Governing Thickness | Visible or Audible Shaking Detected | Cyclic Loading Connected within 15.25m | Previous Failures | Branch Diameter | Joint Type of Branch | Number of Fittings on Pipe | Pipe Condition | Amount of Shaking of the Pipe | Accumulated Time Shaking of Pipe | Corrective Action to Mitigate Vibration | Chemical Injection | Highly Effective Inspection for Corrosion at Injection Mix Point
RA-01BK | Circuit-0 | Reducer | OTHER | Circuit-0 | FALSE |  | 2020-06-29 | 36 | 222 | 213 | 199 | 231 | 300 | FALSE | 1 | 11 | Low | TRUE | 12 | 21 | Below average |  | FALSE | 12 | FALSE | FALSE | FALSE | FALSE | FALSE | FALSE | 120 | FALSE |  | None

## Operating Condition
Component Number | Maximum Operating Temperature | Minimum Operating Temperature | Critical Exposure Temperature | Maximum Operating Pressure | Minimum Operating Pressure | Flow Rate | % Operating at -12 °C to -8 °C | % Operating at -8 °C to 6 °C | % Operating at 6 °C to 32 °C | % Operating at 32 °C to 71 °C | % Operating at 71 °C to 107°C | % Operating at 107 °C to 121 °C | % Operating at 121 °C to 135 °C | % Operating at 135 °C to 162 °C | % Operating at 162 °C to 176 °C | % Operating at 176 °C or above | Operating Hydrogen Partial Pressure
Circuit-0 | 35 |  |  | 35

## Stream
Component Number | Model Fluid | Toxic Fluid | Phase of Fluid at Storage | Liquid Level (%) | Toxic Fluid Percentage (%) | Primary Fluid (only for Semi-Quantitative CoF) | Most Volatile Fluid (only for Semi-Quantitative CoF) | Release Fluid Percent Toxic (%) (only for Semi-Quantitative CoF) | Toxic Constituents (only for Semi-Quantitative CoF) | pH of Water | Exposed To Acid Gas Treating Amine | Aqueous Phase During Operation | Aqueous Phase During Shut Down | Environment Contains H2S | Presence of Hydrofluoric Acid | Environment Contains Caustic in Any Concentration | Exposed to Sulphur-Bearing Compounds | Material is Exposed to Fluids, Mists, or Solids Containing Chlorine Internally | Presence of Cyanides | Exposure to Amine | Amine Solution Composition | NaOH Concentration (%) | Chloride Ion (ppm) | CO3 Concentration in Water (ppm) | H2S Content in Water (ppm) | Process Contains Hydrogen
Circuit-0 | C9-C12 | Chlorine | Liquid | 11 | 10 | [5 empty] | FALSE | FALSE | FALSE | FALSE | FALSE | FALSE | FALSE | FALSE | FALSE | High Rich Amine | Disopropanolamine DIPA |  |  |  |  | FALSE

## Material
Component Number | Material | Carbon or Low Alloy Steel | Austenitic Steel | Design Pressure | Max. Design Temperature | Yield Strength | Tensile Strength | Material Cost Factor | Corrosion Allowance | Susceptible to Temper | Nickel-based Alloy | Sulfur Content | Material is Susceptible to PTA | PTA Material Grade | Material is Susceptible to HTHA | HTHA Material Grade | Min. Design Temperature | Chromium ≥ 12% | Reference Temperature | Sigma Phase (%)
Circuit-0 |  | FALSE | FALSE | 40 | 8 | 22 | 49 | 41 | 229 | FALSE | FALSE | Low ≤ 0.01% | FALSE |  | FALSE |  |  | FALSE

## CoatingCladdingLiningInsulation
Component Number | Internal Cladding | Cladding Corrosion Rate | Cladding Thickness | Internal Lining | Internal Liner Type | Internal Liner Condition | External Coating | Internal Coating | External Coating Installation Date | External Coating Quality | Support Configuration Which Does Not Allow Coating Maintenance | External Insulation | Insulation Contains Chlorides | External Insulation Type | Insulation Condition
Circuit-0 | TRUE | 33 | 12 | TRUE | Glass lined | Good | FALSE | TRUE | 2020-06-22 | No coating or poor quality | FALSE | TRUE | FALSE | Foam Glass | Above average

## Fully CoF
Component Number | Fluid Mass in the Inventory Group | Type of Detection System | Type of Isolation System | Type of Mitigation System | Process unit replacement costs for component | Equipment Outage Multiplier | Loss of Production Cost | The unit Population Density of Personnel or Employees | The cost asociated with serious injury of fatality of personnel | Environmental clean up Cost
Circuit-0 | 0 | Instrumentation designed specifically to detect material losses by changes in operating conditions (i.e. loss of pressure or flow) in the system | Isolation or shutdown systems activated directly from process instrumentation or detectors, with no operator intervention | Fire water deluge system and monitors | 0 | 0 | 0 | 0 | 0 | 0

## Lookup (hidden)
True/False | Equipment Type | Component Type | API Component Type | Online Monitoring | External Environment | Thermal History | Level Of Confidence In Corrosion Rate Sources | Complexity of Protrusions | Maximum Brinnell Hardness of Weld | Cyclic Loading Connected within 15.25m | Previous Failures | Branch Diameter | Joint Type of Branch | Number of Fittings on Pipe | Pipe Condition | Amount of Shaking of the Pipe | Accumulated Time Shaking of Pipe | Corrective Action to Mitigate Vibration | Exposure to Amine | Amine Solution Composition | Sulfur Content | PTA Material Grade | HTHA Material Grade | Internal Liner Type | Internal Liner Condition | External Coating Quality | External Insulation Type | Insulation Condition | Model Fluid | Toxic Fluid | Phase of Fluid at Storage | Type of Detection System | Type of Isolation System | Type of Mitigation System
TRUE | Accumulator | Bend / Elbow | COLBTM | Amine high velocity corrosion - Corrosion coupons | Marine | Solution Annealed | Low | Above average | Below 200 | Reciprocating machinery | None | Any branch less than or equal to 2" Nominal OD | None | Up to 5 | Broken gussets or gussets welded directly to pipe | Minor | 13 to 52 weeks | None | None | Diethanolamine DEA | Product form - Seamless/Extruded Pipe | 321 Stainless Steel | Carbon Steel | Organic - Low Quality | Good | No coating or poor quality | Unknown/Unspecified | Above average | C1-C2 | H2S | Liquid | Instrumentation designed specifically to detect material losses by changes in operating conditions (i.e. loss of pressure or flow) in the system | Isolation or shutdown systems activated directly from process instrumentation or detectors, with no operator intervention | Inventory blowdown, coupled with isolation system activated remotely or automatically
FALSE | Air Cooler | Cylindrical Section | COLMID | Amine high velocity corrosion - Electrical resistance probes | Temperate | Stabilisend After Welding | Medium | Average | Between 200 and 237 | PRV chatter | One | All branches greater than 2" Nominal OD | Piping tee weldolets | 6 to 10 | Good condition | Moderate | 2 to 13 weeks | Experience | Low Lean Amine | Diglycolamine DGA | Low ≤ 0.01% | 347 Stainless Steel, Alloy 20, Alloy 625, All austenitic weld overlay | C-0.5Mo (Annealed) | Organic - Medium Quality | Average | Medium coating quality | Foam Glass | Average | C3-C4 | HFAcid | Gas | Suitably located detectors to determine when the material is present outside the pressure-containing envelope | Isolation or shutdown systems activated by operators in the control room or other suitable locations remote from the leak | Fire water deluge system and monitors
| Column | Cylindrical Shell | COLTOP | Amine high velocity corrosion - Key process variable | Arid/dry | Stabilised Before Welding | High | Below average | Greater than 237 | Valve with high pressure drop | Greater than one |  | Saddle in fittings | More than 10 | Missing or damage supports, improper support | Severe | Less than 2 weeks | Engineering Analysis | High Rich Amine | Disopropanolamine DIPA | High > 0.01% | Regular 300 series Stainless Steels and Alloys 600 and 800 | C-0.5Mo (Normalised) | Organic - High Quality | Poor | High coating quality | Pearlite | Below average | C5 | CO |  | Visual detection, cameras, or detectors with marginal coverage | Isolation dependent on manually-operated valves | Foam spray system
| Filter | Elliptical Head | COMPC | Amine low velocity corrosion - Corrosion coupons | Severe | None |  |  |  | None |  |  | Sweepolets | [6 empty] | Methyldiethanolamine MDEA |  | H Grade 300 series Stainless Steels | 1Cr-0.5Mo | Castable refractory | Unknown |  | Fibreglass |  | C6-C8 | HCL |  |  |  | Fire water monitors only
| Fired Heater | Hemispherical Head | COMPR | Amine low velocity corrosion - Electrical resistance probes | [8 empty] | Threaded, socket welded, or saddle on | [6 empty] | Monoethanolamine MEA |  | L Grade 300 series Stainless Steels | 1.25Cr-0.5Mo | Strip lined alloy |  |  | Mineral Wool |  | C9-C12 | Nitric Acid |  |  |  | None
| Horizontal Vessel | Nozzle | DRUM | Amine low velocity corrosion - Key process variable | [15 empty] | Sulfinol |  | Not Applicable | 2.25Cr-1Mo | Castable refractory severe condition |  |  | Calcium Silicate |  | C13-C16 | ALCL3
| Piping | Reducer | FILTER | HCI corrosion - Corrosion coupons | [18 empty] | 3Cr-1Mo | Glass lined |  |  | Asbestos |  | C17-C25 | NO2
| Plate Exchanger | Spherical Shell | FINFAN | HCI corrosion - Electrical resistance probes | [18 empty] | 6Cr-0.5Mo | Acid Brick |  |  |  |  | C25+ | Phosgene
| Pump | Torispherical Head | HEXSS | HCI corrosion - Key process variable | [18 empty] | Not Applicable | Fibreglass |  |  |  |  | Water | TDI
| Relief Valve |  | HEXTS | HCI corrosion - Key process variable & Electrical resistance probes | [24 empty] | Steam | PO
| Shell and Tube Exchanger |  | HEXTUBE | HF corrosion - Corrosion coupons | [24 empty] | Acid | EE
| Spherical Vessel |  | KODRUM | HF corrosion - Electrical resistance probes | [24 empty] | Caustic | EO
| Tower |  | PIPE-1 | HF corrosion - Key process variable | [24 empty] | H2 | Pyrophoric
| Vertical Vessel |  | PIPE-2 | High temperature H2S/H2 corrosion - Corrosion coupons | [24 empty] | H2S | Ammonia
|  |  | PIPE-4 | High temperature H2S/H2 corrosion - Electrical resistance probes | [24 empty] | HFAcid | Chlorine
|  |  | PIPE-6 | High temperature H2S/H2 corrosion - Key process parameters | [24 empty] | CO
|  |  | PIPE-8 | High temperature Sulfidic / Naphthenic acid corrosion - Corrosion coupons | [24 empty] | DEE
|  |  | PIPE-10 | High temperature Sulfidic / Naphthenic acid corrosion - Electrical resistance probes | [24 empty] | HCL
|  |  | PIPE-12 | High temperature Sulfidic / Naphthenic acid corrosion - Key process variable | [24 empty] | Nitric Acid
|  |  | PIPE-16 | No online monitoring | [24 empty] | ALCL3
|  |  | PIPEGT16 | Other corrosion - Corrosion coupons | [24 empty] | NO2
|  |  | PUMP1S | Other corrosion - Electrical resistance probes | [24 empty] | Phosgene
|  |  | PUMP2S | Other corrosion - Key process variable | [24 empty] | TDI
|  |  | PUMPR | Other corrosion - Hydrogen probes | [24 empty] | Methanol
|  |  | REACTOR | Other corrosion - Key process variables and Hydrogen probes | [24 empty] | PO
|  |  | OTHER | Sour water high velocity corrosion - Corrosion coupons | [24 empty] | Aromatics
|  |  |  | Sour water high velocity corrosion - Electrical resistance probes | [24 empty] | Styrene
|  |  |  | Sour water high velocity corrosion - Key process variable | [24 empty] | EEA
|  |  |  | Sour water low velocity corrosion - Corrosion coupons | [24 empty] | EE
|  |  |  | Sour water low velocity corrosion - Electrical resistance probes | [24 empty] | EG
|  |  |  | Sour water low velocity corrosion - Key process variable | [24 empty] | EO
|  |  |  | Sulfuric acid (H2S/H2) corrosion high velocity - Corrosion coupons | [24 empty] | Pyrophoric
|  |  |  | Sulfuric acid (H2S/H2) corrosion high velocity - Electrical resistance probes | [24 empty] | Ammonia
|  |  |  | Sulfuric acid (H2S/H2) corrosion high velocity - Key process parameters | [24 empty] | Chlorine
Sulfuric acid (H2S/H2) corrosion high velocity - Key process parameters & electrical resistance probes
Sulfuric acid (H2S/H2) corrosion low velocity - Corrosion coupons
Sulfuric acid (H2S/H2) corrosion low velocity - Electrical resistance probes
Sulfuric acid (H2S/H2) corrosion low velocity - Key process parameters